## PCFile
Table | Column Start | File Format |  |  | Instructions
File Format | D
Test files | H | Text | Type | Comment | File | Test1.txt
|  | # |  | Empty or comments | Purpose | Note C3 -> F3
|  | MESTRA | Mandatory | Start of Mestra file
|  | version 1.2.3 | Mandatory | x = minor version 0-99, y =major version 0..9, fixVersion = 1..99
|  | NrOfMidiChannels = <x> | Mandatory | x = <1..16>
|  | var <name> = <init_value> | Loop, name mandatory, init_value optional | Name is string, init value = <-32768..32767>
|  | trigger NoteOn 1 C1-C4 4.1.1 Transpose5 (Enabled) |  |  | Example
[5 empty] | File Content | Comments
MESTRA
|  | Type=<type> | Mandatory | MIDI | NrOfMidiChannels=1;
|  | ID = <id> | Mandatory | ID, see table Tr, column C | trigger MIDI NoteOn 1-4 C1-C5 Transepose5 Enabled
|  | Enabled¦Disabled | Optional | Default Enabled | program Transpose5:
|  | Property <x>=<y> | Loop | <x>: See table Tr, column D, … | Note += 5;
|  | Program=<x> | Mandatory | <0..65535> | send;
|  | program <name> | Loop, mandatory | <0..65535>
|  | <instruction name><params*> | Loop, mandatory
|  | SYSEX | Optional
|  | NrOfSysexData=<x> | Later | <0..65535>
|  | Data: 0 | Later |  |  |  | - Program (index)
|  | Bytes: <aa bb cc dd> | Later | Hex data

## SDFile
OBSOLETE, See tab MEM
SD |  | File Format | [11 empty] | Test files
Table | Start Col | All chunks are concatenated in random order | [11 empty] | Test Name |  |  |  | SingleNoteTranspose
File Format | D |  |  |  | Chunks |  |  |  | Mestra Chunk |  |  |  |  | Description |  |  |  | Transpose note C3->F3
Tests | S | Chunk format: |  |  |  |  | # | Typical Chunk | -
|  | Offset | Name | Value | Name | Abbr |  | Data Size | [5 empty] | Trigger | Note On, MC == 1, Note == C3
|  | 0 | Version | VERS | Mestra | MEST |  | 8 | [5 empty] | Program | V0 = P1 |  |  | P1 is note
|  | 4 | Data Length | 2 | Init | INIT |  | 14 | Init Chunk | [5 empty] | V0 = V0 + 5 |  |  | C3->F3 is 5 seminotes
|  | 8 | Chunk Data | … | Version | VERS |  | 10 | - | [5 empty] | P1 = V0 |  |  | V0 contains transported note
[5 empty] | Settings | SETT |  | 9 | [6 empty] | Send
[5 empty] | Variables | VARS | 256 | 523
[5 empty] | Triggers | TRIG | 800 | 8810 | Version chunk |  |  |  |  | Index | Index Hex | Length | Val | Level 1 Name | Level 2 Name | Description
[5 empty] | Programs | PROG | 500 | 5510 | [5 empty] | 0 | 0 | 4 | "MEST" | Mestra chunk
[5 empty] | Instructions | INST | 500 | 5510 | Item | Offset | Size | Values | Remarks | 4 | 4 | 4 | ??? | Size
[5 empty] | Sysex |  |  | 20000 | MinorVersion | 0 | 1 |  |  | 8 | 8 | 4 | "INIT" | Init chunk
[9 empty] | MajorVersion | 1 | 1 |  |  | 12 | C | 4 | 0 | Size
Program=<x> | [8 empty] | FixVersion | 2 | 1 |  |  | 16 | 10 | 4 | "VERS" | Version chunk
[9 empty] | - | 3 | 1 |  |  | 20 | 14 | 4 | 4 | Size
[5 empty] | Total |  |  | 40386 | Settings chunk |  |  |  |  | 24 | 18 | 1 | 0 | Version 0.0.1
[9 empty] | Item | Offset | Size | Values | Remarks | 25 | 19 | 3 | 0 | Unused
[9 empty] | NrOfMidiChannels | 0 | 1 | 1..128 | 4/128 | 28 | 1C | 4 | "SETT" | Settings chunk
[10 empty] | 1..3 | - | Unused |  | 32 | 20 | 4 | 4 | Size
[5 empty] | Current State | [8 empty] | 36 | 24 | 1 | 1 | #MIDI channels
[5 empty] | MIDI | Notes | 48 | 6144 | Variables chunk |  |  |  |  | 37 | 25 | 3 | 0 | Unused
[6 empty] | CC | 48 | 6144 | Item | Offset | Size | Values | Remarks | 40 | 28 | 4 | "VARS" | Variables chunk
[6 empty] | Poly Aft | 48 | 12288 | NrOfVariables | 0 | 1 | 0..256 | 10/256 | 44 | 2C | 4 | 4 | Size
[6 empty] | Ch Aft | 48 | 96 | InitValue Var0 | 1 | 2 | -32768.32767 |  | 48 | 30 | 1 | 1 | #Variables
[6 empty] | Various | 48 | 1200 | InitValue Var1..X | 3 | X |  |  | 49 | 31 | 2 | -1 | Variable 0 value
[14 empty] | 51 | 33 | 1 | 0 | Unused
[9 empty] | Triggers chunk |  |  |  |  | 52 | 34 | 4 | "TRIG" | Triggers chunk
[9 empty] | Item | Offset | Size | Values | Remarks | 56 | 38 | 4 | 10 | Size
[5 empty] | Total |  |  | 25872 | NrOfTriggers | 0 | 2 | 0..65535 | 10/65535 | 60 | 3C | 2 | 1 | #Triggers
[9 empty] | Trigger 0 |  |  |  |  | 62 | 3E | 0 | 0 | Trigger 0 |  | Type (MIDI)
[9 empty] | - Trigger ID | 1 | 1 | 0:MIDI |  | 62 | 3E | 1 | 1 | Enabled |  | Enabled (1)
[5 empty] | Grand Total |  |  | 66258 | - Enabled | 2 | 1 | 0=Disabled, 1 = Enabled |  | 63 | 3F | 1 | 1 | Type |  | NoteOn (0)
[9 empty] | - Prop 0..9 | 3 | 10 |  | Depending on type, some bytes can be unused | 64 | 40 | 1 | 0 | Properties 0..5 | MC Type | Equals (0)
[9 empty] | - Program (index) | 13 | 2 | 0..65535 |  | 65 | 41 | 1 | 0 |  | MC Value | MC 1 (0)
[5 empty] | SD |  |  |  | Trigger 1..NrOfTriggers | 15 |  |  |  | 66 | 42 | 1 | 0 |  | Note Type | Equals (0)
[5 empty] | Used |  |  | 40386 | [5 empty] | 67 | 43 | 1 | 50 | Check value | Note Value | Note C3
[5 empty] | Space |  |  | 21491613696 | Programs Chunk |  |  |  |  | 68 | 44 | 2 | 0 |  | Unused
[5 empty] | % Used |  |  | 0.00018792 | NrOfPrograms | 0 | 2 | 0..65535 | 10/65535 | 70 | 46 | 2 | 0 | Program Index |  | Command List 0 (0)
[5 empty] | 100 files |  |  | 0.018792 | Program 0 Instruction start | 2 | 0..65535 |  |  | 72 | 48 | 0 | -- | Trigger 1..x
[9 empty] | Program 1..NrOfPrograms Instr start | 2 | 0..65535 | 0..255 |  | 72 | 48 | 0 | 0 | Unused
[14 empty] | 72 | 48 | 4 | "PROG" | Programs Chunk
[14 empty] | 76 | 4C | 4 | 4 | Size
[14 empty] | 80 | 50 | 2 | 1 | #Programs
[9 empty] | Instructions Chunk |  |  |  |  | 82 | 52 | 2 | 128 | Program 0 Start Instr |  | b7(128): last, start instr: 0
[9 empty] | NrOfInstructions | 0 | 2 |  |  | 84 | 54 | 4 | "INST" | Instructions Chunk
[9 empty] | Instruction 0 |  |  |  |  | 88 | 58 | 3 | ??? | Size
[9 empty] | - Last/Instruction 0 | 2 | 1 |  | b7: last instr of program, b6..b0: Instruction ID | 91 | 5B | 2 | 3 | #Instructions
[9 empty] | - Prop 0..x | 3 | x |  | Depending on type, some bytes can be unused | 93 | 5D | 1 | 4 | Instruction 0 |  | Set V with P
[9 empty] | Instruction 1..NrOfInstructions | x | x |  |  | 94 | 5E | 1 | 0 | V0 |  | Var 0
[14 empty] | 95 | 5F | 1 | 1 | P1 |  | P1 = Note
[9 empty] | SysexData Chunk |  |  |  |  | 96 | 60 | 1 | 5 | Instruction 1 |  | Add V with Value
[9 empty] | NrOfSysexData | 0 | 2 |  |  | 97 | 61 | 1 | 0 | V0
[9 empty] | Sysex Data 0 |  |  |  |  | 98 | 62 | 1 | 5 | Value |  | C3->F3 (5 semitones)
[9 empty] | - Length | 2 | 2 |  |  | 99 | 63 | 1 | 2 | Instruction 2 |  | Set P with V
[9 empty] | - Data | … |  |  |  | 100 | 64 | 1 | 1 | P1
[9 empty] | Sysex Command 1..NrOfSysexData |  |  |  |  | 101 | 65 | 1 | 0 | V0
[14 empty] | 102 | 66 | 1 | 23 | Instruction 3 |  | Send / last instruction
[14 empty] | 103 | 67 | 1 | 0 |  |  | Command 0 (current)
[14 empty] | 104 | 68 | 1 | 0 | Unused
[14 empty] | 105 | 69 | 3 | 0 | No SYSEX chunk
[14 empty] | 108 | 6C
[14 empty] | 108 | 6C
[14 empty] | 108 | 6C
[14 empty] | 108 | 6C
[14 empty] | 108 | 6C
[14 empty] | 108 | 6C
[14 empty] | 108 | 6C
[14 empty] | 108 | 6C
[14 empty] | 108 | 6C
[14 empty] | 108 | 6C
[14 empty] | 108 | 6C
[14 empty] | 108 | 6C
[14 empty] | 108 | 6C
[14 empty] | 108 | 6C
[14 empty] | 108 | 6C
[14 empty] | 108 | 6C
[14 empty] | 108 | 6C
[14 empty] | 108 | 6C
[14 empty] | 108 | 6C
[14 empty] | 108 | 6C
[14 empty] | 108 | 6C
[14 empty] | 108 | 6C
[14 empty] | 108 | 6C
[14 empty] | #REF! | #REF!
[14 empty] | #REF! | #REF!
[14 empty] | #REF! | #REF!
[14 empty] | #REF! | #REF!
[14 empty] | #REF! | #REF!
[14 empty] | #REF! | #REF!
[14 empty] | #REF! | #REF!
[14 empty] | #REF! | #REF!
[14 empty] | #REF! | #REF!
[14 empty] | #REF! | #REF!
[14 empty] | #REF! | #REF!
[14 empty] | #REF! | #REF!
[14 empty] | #REF! | #REF!
[14 empty] | #REF! | #REF!
[14 empty] | #REF! | #REF!
[14 empty] | #REF! | #REF!
[14 empty] | #REF! | #REF!
[14 empty] | #REF! | #REF!
[14 empty] | #REF! | #REF!
[14 empty] | #REF! | #REF!
[14 empty] | #REF! | #REF!
[14 empty] | #REF! | #REF!
[14 empty] | #REF! | #REF!
[14 empty] | #REF! | #REF!
[14 empty] | #REF! | #REF!
[14 empty] | #REF! | #REF!
[14 empty] | #REF! | #REF!
[14 empty] | #REF! | #REF!
[14 empty] | #REF! | #REF!
[14 empty] | #REF! | #REF!
[14 empty] | #REF! | #REF!
[14 empty] | #REF! | #REF!
[14 empty] | #REF! | #REF!
[14 empty] | #REF! | #REF!
[14 empty] | #REF! | #REF!
[14 empty] | #REF! | #REF!
[14 empty] | #REF! | #REF!
[14 empty] | #REF! | #REF!
[14 empty] | #REF! | #REF!
[14 empty] | #REF! | #REF!
[14 empty] | #REF! | #REF!
[14 empty] | #REF! | #REF!
[14 empty] | #REF! | #REF!
[14 empty] | #REF! | #REF!
[14 empty] | #REF! | #REF!
[14 empty] | #REF! | #REF!
0
0
0
0
0
0
0
0
0
0
0
0
0
0
0
0
0

## SDFile2
Table | Start Column | Content | [11 empty] | Content
|  | Max | [11 empty] | Test
Content | D | Offset | Category | Sub Category | Content | Type | Amount | Notes | Amount | Total Size | Unit Size | Total Size | Remark | Offset | Category | Sub Category | Content | Type | Amount | Type | Amount | Total Size | Unit Size | Total Size | Remark
|  | 0 | MIDI | Trigger Tables | Note On Triggers | MCs | 64 | Keys | 82 | 5248 | 2 | 10496 | 82: keys + common | 0 | MIDI | Trigger Tables | Note On Triggers | MCs | 2 | Keys | 82 | 164 | 2 | 328 | 82: keys + common
|  | 10496 | MIDI | Trigger Tables | Note Off Triggers | MCs | 64 | Keys | 82 | 5248 | 2 | 10496 | 82: keys + common | 328 | MIDI | Trigger Tables | Note Off Triggers | MCs | 2 | Keys | 82 | 164 | 2 | 328 | 82: keys + common
|  | 20992 | MIDI | Trigger Tables | CC Triggers | MCs | 64 | Ccs | 128 | 8192 | 2 | 16384 |  | 656 | MIDI | Trigger Tables | CC Triggers | MCs | 2 | CCs | 128 | 256 | 2 | 512
|  | 37376 | MIDI | Trigger Tables | PB Triggers | MCs | 64 | Keys | 81 | 5184 | 2 | 10368 |  | 1168 | MIDI | Trigger Tables | PB Triggers | MCs | 2 | PB | 1 | 2 | 2 | 4
|  | 47744 | [11 empty] | 1172
|  | 47744 | Ped/Sw | Trigger Tables | Pedal Triggers | Pedals | 8 |  |  |  | 2 | 16 |  | 1172 | Ped/Sw | Trigger Tables | Pedal Triggers | Pedals | 8 |  |  |  | 2 | 16
|  | 47760 | Ped/Sw | Trigger Tables | Switch Triggers | Switches | 8 |  |  |  | 2 | 16 |  | 1188 | Ped/Sw | Trigger Tables | Switch Triggers | Switches | 8 |  |  |  | 2 | 16
|  | 47776 | [11 empty] | 1204
|  | 47776 | MIDI | Current State | Note On | MCs | 64 | Keys | 82 | 5248 | 1 | 5248 | 82: keys + common | 1204 | MIDI | Current State | Note On | MCs | 2 | Keys | 82 | 164 | 1 | 164 | 82: keys + common
|  | 53024 | MIDI | Current State | Note Off | MCs | 64 | Keys | 82 | 5248 | 1 | 5248 | 82: keys + common | 1368 | MIDI | Current State | Note Off | MCs | 2 | Keys | 82 | 164 | 1 | 164 | 82: keys + common
|  | 58272 | MIDI | Current State | CC | MCs | 64 | Ccs | 128 | 8192 | 1 | 8192 |  | 1532 | MIDI | Current State | CC | MCs | 2 | Ccs | 128 | 256 | 1 | 256
|  | 66464 | MIDI | Current State | PB | MCs | 64 | PB | 1 | 64 | 2 | 128 |  | 1788 | MIDI | Current State | PB | MCs | 2 | PB | 1 | 2 | 2 | 4
|  | 66592 | [11 empty] | 1792
|  | 66592 | DMX | Current State | Channels | Universes | 4 | Channels | 512 | 2048 | 1 | 2048 |  | 1792 | DMX | Current State | Channels | Universes | 1 | Channels | 192 | 192 | 1 | 192
|  | 68640 | [11 empty] | 1984
|  | 68640 | Ped/Sw | Current State | Pedal Triggers | Pedals | 8 |  |  |  | 1 | 8 |  | 1984 | Ped/Sw | Current State | Pedal Triggers | Pedals | 8 |  |  |  | 1 | 8
|  | 68648 | Ped/Sw | Current State | Switch Triggers | Switches | 8 |  |  |  | 1 | 8 |  | 1992 | Ped/Sw | Current State | Switch Triggers | Switches | 8 |  |  |  | 1 | 8
|  | 68656 | [11 empty] | 2000
|  | 68656 | Common | Triggers | [5 empty] | 1000 | 16 |  |  | 2000
68656
68656
68656

## Mem
SD |  | SD File specific | [9 empty] | Test files
Table | Start Col | Byte Offset | Content | Description | Mem Size | [6 empty] | Test Name |  |  |  | SingleNoteTranspose
SD Specific | D | 0..3 | "MESTRA" | Header name |  | Mem Layout (excluding SD file specific part) | [5 empty] | Description |  |  |  | Transpose note C3->F3
Mem Size | H | 4 | 0-255 | Major versoin
Mem Layout | M | 5 | 0-255 | Minor version |  | Size |  | Value/Format | Level 1 | Level 2 | Description
Tests | T | 6 | 0-255 | Bug version |  | 1 |  | 1.128 | Settings | NrOfMidiChannels |  | Index | Index Hex | Length | Val | Level 1 Name | Level 2 Name | Description
|  | 7 | - | Unused |  | 1 |  | 0..255 | Variables | NrOfVariables |  | 0 | 0 | 4 | "MEST" | Mestra chunk
[6 empty] | 2 |  | -32768..32767 |  | Init Value of var 0 |  | 4 | 4 | 4 | ??? | Size
[6 empty] | Next variables | [5 empty] | 8 | 8 | 4 | "INIT" | Init chunk
[6 empty] | 2 |  | 0..65535 | Triggers | NrOfTriggers |  | 12 | C | 4 | 0 | Size
[6 empty] | 1 |  | b7:Enabled, b3..0:ID |  | Enabled/Disabled, ID of trigger |  | 16 | 10 | 4 | "VERS" | Version chunk
[6 empty] | 6 |  | Properties |  | Properties, depending on type |  | 20 | 14 | 4 | 4 | Size
[6 empty] | 2 |  | Command List ID |  |  |  | 24 | 18 | 1 | 0 | Version 0.0.1
[6 empty] | Next triggers | [5 empty] | 25 | 19 | 3 | 0 | Unused
[6 empty] | 2 |  | 0..65535 | Command Lists | NrOfCommandLists |  | 28 | 1C | 4 | "SETT" | Settings chunk
[6 empty] | 2 |  | 1 | Command List 0 | ID |  | 32 | 20 | 4 | 4 | Size
[6 empty] | Command List 0 | [5 empty] | 36 | 24 | 1 | 1 | #MIDI channels
[6 empty] | - Length | 1 | 1 | 0..255 |  |  | 37 | 25 | 3 | 0 | Unused
[6 empty] | - Command Index 0..Length | 2 | 10 |  |  |  | 40 | 28 | 4 | "VARS" | Variables chunk
[6 empty] | Command List 1..NrOfCommandLists | [5 empty] | 44 | 2C | 4 | 4 | Size
[12 empty] | 48 | 30 | 1 | 0 | #Variables
[6 empty] | Command Chunk | [5 empty] | 49 | 31 | 3 | 0 | Unused
[6 empty] | NrOfCommands | 0 | 2 |  |  |  | 52 | 34 | 4 | "TRIG" | Triggers chunk
[6 empty] | Command 0 | [5 empty] | 56 | 38 | 4 | 20 | Size
[6 empty] | - Command ID | 2 | 1 |  |  |  | 60 | 3C | 2 | 1 | #Triggers
[6 empty] | - Prop 0..9 | 3 | 10 |  | Depending on type, some bytes can be unused |  | 62 | 3E | 0 | 0 | Trigger 0 |  | Type (MIDI)
[6 empty] | Command 1..NrOfCommands | 13 | 11*NrOfC |  |  |  | 62 | 3E | 1 | 1 | Enabled |  | Enabled (1)
[12 empty] | 63 | 3F | 1 | 1 | Type |  | NoteOn (0)
[6 empty] | SysexData Chunk | [5 empty] | 64 | 40 | 1 | 0 | Properties 0..5 | MC Type | Equals (0)
[6 empty] | NrOfSysexData | 0 | 2 |  |  |  | 65 | 41 | 1 | 0 |  | MC Value | MC 1 (0)
[6 empty] | Sysex Data 0 | [5 empty] | 66 | 42 | 14 | 0 |  | Unused
[6 empty] | - Length | 2 | 2 |  |  |  | 80 | 50 | 2 | 0 | Command List Index |  | Command List 0 (0)
[6 empty] | - Data | … |  |  |  |  | 82 | 52 | 0 | -- | Trigger 1..x
[6 empty] | Sysex Command 1..NrOfSysexData | [5 empty] | 82 | 52 | 0 | 0 | Unused
[12 empty] | 82 | 52 | 4 | "CMDL" | Command Lists Chunk
[12 empty] | 86 | 56 | 4 | 4 | Size
[12 empty] | 90 | 5A | 2 | 1 | #Command lists
[12 empty] | 92 | 5C | 0 |  | Command List 0
[12 empty] | 92 | 5C | 1 | 1 | Length
[12 empty] | 93 | 5D | 1 | 0 | Commands |  | Command 0 (0)
[12 empty] | 94 | 5E | 0 |  | Command List 1..x
[12 empty] | 94 | 5E | 4 | "COMM" | Command Chunk
[12 empty] | 98 | 62 | 4 |  | Size
[12 empty] | 102 | 66 | 2 | 1 | #Commands
[12 empty] | 104 | 68 | 0 |  | Instruction 0
[12 empty] | 104 | 68 | 1 |  | Instruction ID
[12 empty] | 105 | 69 | 1 |  | Properties
[12 empty] | 106 | 6A
[12 empty] | 106 | 6A
[12 empty] | 106 | 6A
[12 empty] | 106 | 6A
[12 empty] | 106 | 6A
[12 empty] | 106 | 6A
[12 empty] | 106 | 6A
[12 empty] | 106 | 6A
[12 empty] | 106 | 6A
[12 empty] | 106 | 6A
[12 empty] | 106 | 6A
[12 empty] | 106 | 6A
[12 empty] | 106 | 6A
[12 empty] | 106 | 6A
[12 empty] | 106 | 6A
[12 empty] | 106 | 6A
[12 empty] | 106 | 6A
[12 empty] | 106 | 6A
[12 empty] | 106 | 6A
[12 empty] | 106 | 6A
[12 empty] | 106 | 6A
[12 empty] | 106 | 6A
[12 empty] | 106 | 6A
[12 empty] | 106 | 6A
[12 empty] | 106 | 6A
[12 empty] | 106 | 6A
[12 empty] | 106 | 6A
[12 empty] | 106 | 6A
[12 empty] | 106 | 6A
[12 empty] | 106 | 6A
[12 empty] | 106 | 6A
[12 empty] | 106 | 6A
[12 empty] | 106 | 6A
[12 empty] | 106 | 6A
[12 empty] | 106 | 6A
[12 empty] | 106 | 6A
[12 empty] | 106 | 6A

## CPU M
CPU Memory
Table | Start Column
CPU Memory | D
|  | Offset | Type | Category | Sub Cat | SubSub | Trigger cond | Trigger cond Des
|  | 0 | MIDI | Triggers | Note On | All Notes | 3 | MC, TrM/B/P*
Note Off
*1

## Tr
Triggers
ID | Source | Type | Prop1 |  | Prop2 |  | Prop3 |  | Prop4
0 | MIDI | NoteOn | MC | 1-128
1 | MIDI | NoteOnMinMax | MC | 1-128 | NoteRangeMin | 0-127 | NoteRangeMax | 0-127
2 | MIDI | NoteOnNoteNr | MC | 1-128 | Note | 0-127
3 | MIDI | NoteOffAll | MC | 1-128
4 | MIDI | NoteOffMinMax | MC | 1-128 | NoteRangeMin | 0-127 | NoteRangeMax | 0-127
5 | MIDI | NoteOffNoteNr | MC | 1-128 | Note | 0-127
6 | MIDI | PolyKeyPressure | MC | 1-128
7 | MIDI | CcAll | MC | 1-128
8 | MIDI | CcCcNr | MC | 1-128 | CC | 0-127
9 | MIDI | CcMinMax | MC | 1-128 | CC | 0-127 | ValueRangeMin | 0-127 | ValueRangeMax | 0-127
10 | MIDI | CcVal | MC | 1-128 | CC | 0-127 | Value | 0-127
11 | MIDI | PrgChAll | MC | 1-128
12 | MIDI | PrgChMinMax | MC | 1-128 | PrgRangeMin | 0-127 | PrgRangeMax | 0-127
13 | MIDI | PrgChMin | MC | 1-128 | PrgRangeMin | 0-127
14 | MIDI | PrgChMax | MC | 1-128 | PrgRangeMax | 0-127
15 | MIDI | PrgChBankMinMax | MC | 1-128 | Bank | 0-127 | PrgRangeMin | 0-127 | PrgRangeMax | 0-127
16 | MIDI | PrgChgBankPrg | MC | 1-128 | Bank | 0-127 | Prg | 0-127
17 | MIDI | ChannelPressure | MC | 1-128
18 | MIDI | PitchBendChange | MC | 1-128
19 | MIDI | ChannelModeMsg | Val | 120-127
20 | MIDI | Sysex
21 | MIDI | MidiTimeCodeQuarterFrame
22 | MIDI | SongPositionPointer
23 | MIDI | SongSelect
24 | MIDI | TuneRequest
25 | MIDI | EndOfExclusive
26 | MIDI | TimingClock
27 | MIDI | SequenceStart
28 | MIDI | SequenceContinue
29 | MIDI | SequenceStop
30 | MIDI | ActiveSensing
31 | MIDI | Reset
32
33
34
35
36
37
38
39
40
41
42
43
44
45
46
47
48
49
50 | DrumTrigger | Trigger
51 | DrumTrigger | Trigger | TriggerRangeMin | 1-8 | TriggerRangeMax | 1-8
52 | DrumTrigger | Trigger | Trigger | 1-8
53 | DrumTrigger | Trigger | Trigger | 1-8 | VelocityRangeMin | 0-255 | VelocityRangeMax | 0-255
54
55
56
57
58
59
60 | Trigger | Trigger
61 | Trigger | Trigger | TriggerRangeMin | 1-8 | TriggerRangeMax | 1-8
62 | Trigger | Trigger | Trigger | 1-8
63 | Trigger | Trigger | Trigger | 1-8 | VelocityRangeMin | 0-255 | VelocityRangeMax | 0-255
64
65
66
67
68
69
70 | PedSw | Switch
71 | PedSw | Switch | Switch | 1-4
72 | PedSw | Pedal
73 | PedSw | Pedal | Pedal | 1-4
74 | PedSw | Pedal | Pedal | 1-4 | ValueRangeMin | 0-127 | ValueRangeMax | 0-127
75
76
77
78 | Audio | None
79 | Electr | None
80
81
82
83
84
85
86
87
88
89
90 | Proximity | Sensor
91 | Proximity | Sensor | Sensor | 1-8
92 | Proximity | Sensor | Sensor | 1-8 | ValueRangeMin | 0-1023 | ValueRangeMax | 0-1023
93
94
95
96
97
98
99
100 | Gyroscope | Movement
101 | Gyroscope | MovementX
102 | Gyroscope | MovementY
103 | Gyroscope | MovementZ
104 | Gyroscope | Button
105 | Gyroscope | Button | Button | 1-4
106
107
108
109
110 | Remote | Message | Message | 0-255 | <props>
111
112
113
114
115
116
117
118
119
120
121
122
123
124
125
126
127
128
129
130
131
132
133
134
135
136
137
138
139
140
141
142
143
144
145
146
147
148
149
150
151
152
153
154
155
156
157
158
159
160
161
162
163
164
165
166
167
168
169
170
171
172
173
174
175
176
177
178
179
180
181
182
183
184
185
186
187
188
189
190
191
192
193
194
195
196
197
198
199
200 | DMX | ???
201
202
203
204
205
206
207
208
209
210
211
212
213
214
215
216
217
218
219
220
221
222
223
224
225
226
227
228
229
230
231
232
233
234
235
236
237
238
239
240
241
242
243
244
245
246
247
248
249
250
251
252
253
254
255

## Ins
Table | Start Column | Instructions | [14 empty] | Instruction Details |  |  |  |  | Operators |  |  | Equality Operators |  | Properties |  |  |  | DMX Instructions | [8 empty] | MIDI Triggers
Instructions | D |  | Category | Instruction | Type | Prop1 |  | Prop2 |  | Prop3 |  | Prop4 |  | Prop5 |  | Remarks
Instruction Details | T |  | End | End | [11 empty] | End of program | Instruction Name: |  | End (0000) |  |  | Operator | ID (4 bits) | #Operands | Equality Operator | ID (3 bits) | Category | Type | Property Index | Meaning | Byte 0 | Byte 1 | Byte 2 | Byte 3 | Byte 4 | Further | Meaning | Value (range) | Remarks | Byte 0 | Byte 1 | Byte 2 | Byte 3 | Byte 4 | Further | Meaning | Value (range) | Remarks
Operators | Z |  | Set | SetCurrent | SetCurrent | Property | 0..255 | Variable | 0..255 | [7 empty] | Meaning |  | Last instruction / end program |  |  | Add | 0000 | 2 | == | 000 | MIDI | NoteOn | 0: b3~b0 | MIDI Channel | e------ | [5 empty] | Enabled | 1 = yes, 0 = no |  | e------ | [5 empty] | Enabled | 1 = yes, 0 = no
Equality Operators | AD |  | Set | SetProp[erty]WIthVar[iable] | Set | Property | 0..255 | Variable | 0..255 | [7 empty] | No further bytes |  |  |  |  | Subtract | 0001 | 2 | <> | 001 | MIDI |  | 1: b7~b0 | Velocity | -100---- | [5 empty] | Main instruction | Send DMX |  | -101---- | [5 empty] | Main instruction | MIDI
Properties | AG |  | Set | SetProp[erty]WithVal[ue] | Set | Property | 0..255 | Value | 0-65535 | [12 empty] | Multiply | 0010 | 2 | > | 010 | MIDI | NoteOff | 0: b3~b0 | MIDI Channel | ----00-- | [5 empty] | Sub instruction | Single Channel |  | ----1001 | [5 empty] | MIDI command | Note On
DMX Instructions | AL |  | Set | SetVar[iable]WithProp[erty] | Set | Variable | 0..255 | Property | 0..255 | [6 empty] | 0-4 for normal messges, >=5 e.g. for sysex, +128 for old property | Byte | Bits | Meaning | Values | Remark | Divide | 0011 | 2 | >= | 011 | MIDI |  | 1: b7~b0 | Release Velocity | ------00 | [5 empty] | Value type | Value |  |  | t------- |  |  |  |  | Note On Type | 0 = single note, 1 = range | if 1: Note end used
MIDI Triggers | AV |  | Set | AddVar[iable]WIthValue | Add | Variable | 0..255 | Value | -32768..32768 | [7 empty] | 0 | b7~b4 | Instruction Category ID | 0000 |  | Modulo | 0100 | 2 | < | 100 | MIDI | PitchBend | 0: b3~b0 | MIDI Channel |  | cccccccc |  |  |  |  | Channel | 0-255 |  |  | -mmmmmmm |  |  |  |  | MIDI channel | 0~127
|  |  | Operator | Operator | Operator | Type |  | ResultType | ID of var, val, prop | Result ID | 0..255/65535 | Operand1Type |  | Operator | =, -, *, /, %, SIN,… |  | 0 | b3~b0 | Reserved | 0000 |  | Percentage | 0101 | 2 | <= | 101 | MIDI |  | 1: b6~b0 | MSB |  |  | vvvvvvvv |  |  |  | Value type | 0-255 |  |  |  | 0------- |  |  |  | Reserved
|  |  | Operator | Subtract | Subtract | Variable | 0..255 | Value | -32768..32768 | [12 empty] | Clip | 0110 | 2 |  | 110 | MIDI |  | 2: b7~b0 | LSB | ------01 | [5 empty] | Value | Variable |  |  |  | -nnnnnnn |  |  |  | Note start | 0~10: octave, 11~126: note, 127: All
|  |  | Operator | Multiply | Multiply | Variable | 0..255 | Value | -32768..32768 | [12 empty] | Map | 0111 | 4 |  | 111 | MIDI | Poly Pitch | 0: b3~b0 | MIDI Channel |  | cccccccc |  |  |  |  | Channel | 0-255 |  |  |  |  | 0------- |  |  | Reserved
|  |  | Operator | Divide | Divide | Variable | 0..255 | Value | -32768..32768 | [12 empty] | Sin | 1000 | 2 |  |  | MIDI |  | 1: b7~b0 | Note |  |  | vvvvvvvv |  |  |  | Variable Index | 0-255 |  |  |  |  | -nnnnnnn |  |  | Note end | 0~127
|  |  | Operator | Modulo | Modulo | Variable | 0..255 | Value | -32768..32768 | [7 empty] | Instruction Name: |  | Set (0001) |  |  | Cos | 1001 | 2 |  |  | MIDI |  | 2: b6~b0 | MSB | ------10 | [5 empty] | Value type | Property |  | ----1000 | [5 empty] | MIDI command | Note Off, like Note On
|  |  | Operator | Percentage | Percentage | Variable | 0..255 | Value | -32768..32768 | [7 empty] | Meaning |  | Copies a value/variable/property to another |  |  | Tan | 1010 | 2 |  |  | MIDI |  | 3: b7~b0 | LSB |  | cccccccc |  |  |  |  | Channel | 0-255 |  | ----1010 | [5 empty] | MIDI command | Polyphonic key pressure | Not implemented
|  |  | Operator | Clip | Clip | Variable | 0..255 | ValueMin | -32768..32768 | ValueMax | -32768..32768 | [10 empty] | Exp | 1011 | 2 |  |  | MIDI | CC | 0: b3~b0 | MIDI Channel |  |  | pppppppp |  |  |  | Property Index | 0-255 |  |  | Not impl.
|  |  | Operator | Map | Map | Variable | 0..255 | ValueMin | -32768..32768 | ValueMax | -32768..32768 | ValueMin | -32768..32768 | ValueMax | -32768..32768 |  | Byte | Bits | Meaning | Values | Remark | Log10 | 1100 | 2 |  |  | MIDI |  | 1: b7~b0 | CC | ----01-- | [5 empty] | Sub instruction | Multiple channels |  | ----1011 | [5 empty] | MIDI command | Control Change
|  |  | Operator | Sin | Sin | Variable | 0..255 | Value | -32768..32768 | [7 empty] | 0 | b7~b4 | Instruction Category ID | 0001 |  | Power | 1101 | 2 |  |  | MIDI |  | 2: b7~b0 | CC Value |  | ------cc |  |  |  |  | MSB Channels | Channels add cc * 256 |  |  | 0------- |  |  |  |  | Reserved
|  |  | Operator | Cos | Cos | Variable | 0..255 | Value | -32768..32768 | [7 empty] | 0 | b3~b2 | Instruction ID: From Type | 00=Property, 01=Var, 10 = Val 1 byte, 11=Val 2 bytes |  | Sqrt | 1110 | 2 |  |  | MIDI | Special | 0: b4~b0? | SeqStart/Stop |  |  | cccccccc |  |  |  | Channel | Channel LSB (0-255) |  |  | -mmmmmmm |  |  |  |  | MIDI channel | 0~127
|  |  | Operator | Tan | Tan | Variable | 0..255 | Value | -32768..32768 | [7 empty] | 0 | b1~b0 | Instruction ID: To Type | 00=Property, 01=Var, 10 = Val 1 byte, 11=Val 2 bytes |  |  | 1111 |  |  |  | DMX |  | 0: b0 | MSB Channel |  |  |  | nnnnnnnn |  |  | Nr of Values | 0-255 |  |  |  | a------- |  |  |  | All CCs | if 1: skip next
|  |  | Operator | Exp | Exp | Variable | 0..255 | [9 empty] | 1 / 1, 2 |  | From Index | Index of property, variable or value (1 or 2 bytes) | [6 empty] | DMX |  | 1: b7~b0 | LSB Channel |  |  |  |  | vvvvvvvv | ...end | Value | 0-255 (times Nr of Values) |  |  |  | -ccccccc |  |  |  | Control Number
|  |  | Operator | Log | Log | Variable | 0..255 | [9 empty] | n / n, n + 1 |  | To Index | Index of property, variable or value (1 or 2 bytes) | [6 empty] | DMX |  | 2: b7~b0 | Value | ----01-- | [5 empty] | Sub instruction | Multiple scenes, single value |  |  |  |  | t------- |  |  | Value type | 0: exact, 1: min/max
|  |  | Operator | Log10 | Log10 | Variable | 0..255 | [23 empty] | ------00 | [5 empty] | Value type | Value |  |  |  |  | -mmmmmmm |  |  | Min/Exact Value
|  |  | Operator | Power | Power | Variable | 0..255 | Value | -32768..32768 | [22 empty] | 0------- |  |  |  |  | Scene Mult Factor | Scene has 8 channels | [5 empty] | 0------- |  | Reserved
|  |  | Operator | Sqrt | Sqrt | Variable | 0..255 | [24 empty] | 1------- |  |  |  |  | Scene Mult Factor | Scene has 16 channels | [5 empty] | -mmmmmmm |  | Max Value
|  |  | Conditional | IfVar | If | Variable | 0..255 | Operator | See comment | Variable | 0.255 | Label | <0..255> |  | Operator: ==, <>, <, <=, >, >= | [16 empty] | -0------ |  |  |  |  | Offset Or Scenes | Remainder of byte contains channel offset |  | ----1100 | [5 empty] | MIDI command | Program Change
|  |  | Conditional | Label | Label | Nr | 0..255 | [9 empty] | Instruction Name: |  | OperatorToProp (0010) | [12 empty] | --cccccc |  |  |  |  | Channel offset | Channel offset (0-31) * Scene Mult Factor | (0-248 or 0-496) |  | t------- |  |  |  |  | Type | 0: any change, 1: exact change
|  |  | Command | Create | Create | Number | 0..255 | Type | 0..255 | [6 empty] | Define list of commands | Meaning |  | Operator and assign to a property | [12 empty] | -1------ |  |  |  |  | Offset Or Scenes | Remainder of byte contains scenes |  |  | -ppppppp |  |  |  |  | Program | 0~127
|  |  | Command | SendCurrent | SendCurrent | [26 empty] | --ssssss |  |  |  |  | MSB Scenes | 6 (MSB) scenes |  | ----1101
|  |  | Command | Send | Send | Command | 0..255 | [9 empty] | Byte | Bits | Meaning | Values | Remark | [11 empty] | ssssssss |  |  |  | LSB Scenes | 8 scenes |  |  | t------- |  |  |  |  | Type | 0: any change, 1: exact change
|  |  | Command | SendDelay | SendDelay | Command | 0..255 | Delay | 0..65535 | ms | [6 empty] | 0 | b7~b4 | Instruction Category ID | 0010 | [13 empty] | vvvvvvvv |  |  | Value type | 0-255 |  |  | -ppppppp |  |  |  |  | Pressure | 0~127
|  |  | Trigger | Enable |  | Index/name + bool | 0..65535 | [9 empty] | 0 | b3~b2 | Instruction ID: Left operand | 00=Property, 01=Var, 10 = Val 1 byte, 11=Val 2 bytes | [10 empty] | ------01 | [5 empty] | Value | Variable |  | ----1110
[17 empty] | 0 | b1~b0 | Instruction ID: Right operand | 00=Property, 01=Var, 10 = Val 1 byte, 11=Val 2 bytes | [11 empty] | As above | As above | vvvvvvvv |  |  | Variable Index | 0-255 |  |  | vvvvvvvv
[17 empty] | 1 | b7~b4 | Operator | See list Operators (to the right) | [10 empty] | ------10 | [5 empty] | Value type | Property
|  |  | DMX | Send | [12 empty] | 1 | b3~b2, b1~b0 | Operand 3 and 4 if needed | 00=Property, 01=Var, 10 = Val 1 byte, 11=Val 2 bytes | [11 empty] | As above | As above | pppppppp |  |  | Property Index | 0-255
[17 empty] | 1 / 1, 2 |  | Assign Index | Index of property (see table Properties) | [10 empty] | ----11-- | [5 empty] | Sub instruction | Multiple scenes, multiple values
[17 empty] | m /m, m + 1 |  | Left Operand | Index of property, variable or value (1 or 2 bytes) | [10 empty] | ------0- | [5 empty] | Scene Mult Factor | Scene has 8 channels |  | Trigger order
[17 empty] | n / n, n + 1 |  | (Right Operand) | Index of property, variable or value (1 or 2 bytes) | [10 empty] | ------1- | [5 empty] | Scene Mult Factor | Scene has 16 channels |  | 000 | Equals
[31 empty] | ------0 | [5 empty] | Offset Or Scenes | Remainder of byte contains channel offset |  | 001 | Not equal
[32 empty] | cccccccc |  |  |  |  | Channel offset | Channel offset (0-255) * Scene Mult Factor | 0-2048 or '0-4096 | 010 | Lower than value
[17 empty] | Instruction Name: |  | OperatorToVar (0011) | [11 empty] | -------1 | [5 empty] | Offset Or Scenes | Remainder of byte contains scenes |  | 011 | Higher than value
[17 empty] | Meaning |  | Operator and assign to a variable | [12 empty] | ssssssss |  |  |  |  | MSB Scenes | 8 (MSB) scenes |  | 100 | Lower than previous
[21 empty] | Remark | [11 empty] | ssssssss |  |  |  | LSB Scenes | 8 (LSB) scenes |  | 101 | Higher than previous
[17 empty] | Byte | Bits | Meaning | Values | [13 empty] | nnnnnnnn |  |  | Nr of Values | 0-255 |  | 110 | Edge downwards (cur value < value, prev value > value
[17 empty] | 0 | b7~b4 | Instruction Category ID | 0010 | [14 empty] | vvvvvvvv | ...end | Value | 0-255 (times Nr of Values) |  | 111 | Edge upwards (cur value > value, prev value < value
[17 empty] | 0 | b3~b2 | Instruction ID: Left operand | 00=Property, 01=Var, 10 = Val 1 byte, 11=Val 2 bytes
[17 empty] | 0 | b1~b0 | Instruction ID: Right operand | 00=Property, 01=Var, 10 = Val 1 byte, 11=Val 2 bytes
[17 empty] | 1 | b7~b4 | Operator | See list Operators (to the right)
[17 empty] | 1 | b3~b2, b1~b0 | Operand 3 and 4 if needed | 00=Property, 01=Var, 10 = Val 1 byte, 11=Val 2 bytes
[17 empty] | 2 / 2, 3 |  | Assign Index | Index of variable
[17 empty] | m /m, m + 1 |  | Left Operand | Index of property, variable or value (1 or 2 bytes)
[17 empty] | n / n, n + 1 |  | (Right Operand) | Index of property, variable or value (1 or 2 bytes)
[17 empty] | Instruction Name: |  | Conditional (0100)
[17 empty] | Meaning |  | Conditional commands
Remark
|  | 1 | [14 empty] | Byte | Bits | Meaning | Values
|  | 2 | [14 empty] | 0 | b7~b4 | Instruction Category ID | 0100
|  | 3 | [14 empty] | 0 | b3~b2 | Sub command | 00=If, 01 = Label
|  | 4 | [14 empty] | 0 | b1~b0 | IF: Jump to label if TRUE, LABEL: Labelindex | 0..3
5
|  | 6 | [14 empty] | IF Sub command:
|  | 7 | [14 empty] | 1 | b7~b6 | Left Operand Type | 00=Property, 01=Var, 10 = Val 1 byte, 11=Val 2 bytes
|  | 8 | [14 empty] | 1 | b5~b4 | Right Operand Type | 00=Property, 01=Var, 10 = Val 1 byte, 11=Val 2 bytes
|  | 9 | [14 empty] | 1 | b3~b1 | Equality Operator | See list Equality Operators (to the right)
|  | 10 | [14 empty] | 1 | b0 | Reserved | 0
|  | 11 | [14 empty] | 2 / 2, 3 |  | Operand 1 Index | Index of property, variable or value (1 or 2 bytes)
|  | 12 | [14 empty] | m /m, m + 1 |  | Operand 2 Index | Index of property, variable or value (1 or 2 bytes)
13
14
15
|  | 16 | [14 empty] | Instruction Name: |  | Create (0101)
|  | 17 | [14 empty] | Meaning |  | Create a new message (to be send), overwrites current
|  | 18 | [18 empty] | Remark
|  | 19 | [14 empty] | Byte | Bits | Meaning | Values
|  | 20 | [14 empty] | 0 | b7~b4 | Instruction Category ID | 0101
|  | 21 | [14 empty] | 0 | b3~b2 | Sub command | 00=MIDI, 01=DMX, 10=Remote
22
|  | 23 | [14 empty] | MIDI Sub command
|  | 24 | [14 empty] | 0 | b1~b0 | MIDI Type | 00=NoteOn/Off, 01=PitchBend, 10=CC, 11=Other
25
26
27
28
|  | 29 | [14 empty] | MIDI Type Other
|  | 30 | [14 empty] | 1 |  | Type | TODO
31
|  | 32 | [14 empty] | DMX Sub command
|  | 33 | [14 empty] | 0 | b1~b0 | DMX Type | 00=Single scene/single ch, 01=multi scenes, single ch, 10=multi scenes, multi ch, 11 = ch >=256 , multi scenes, multi ch)
34
|  | 35 | [14 empty] | DMX Single Scene /single ch |  | 00
|  | 36 | [14 empty] | 1 |  | Channel | 0-255
|  | 37 | [14 empty] | 2 |  | Value | 0-255
38
|  | 39 | [14 empty] | DMX Multi Scenes/ Single ch
|  | 40 | [14 empty] | 1 | b7 | Scene multiplier | 0=8 channels, 1 = 16 channels
|  | 41 | [14 empty] | 1 | b6~b0 | Scenes | 1 bit per scene, channel = multiplier * bit number
|  | 42 | [14 empty] | 2 |  | Offset channel | 0-255
|  | 43 | [14 empty] | 3 |  | Value
44
|  | 45 | [14 empty] | DMX Multi Scenes/ Multi ch
|  | 46 | [14 empty] | 1 | b7~b0 | Scenes | 1 bit per scene, channel = multiplier * bit number
|  | 47 | [14 empty] | 2 | b7~b1 | Scenes part 2 | Ch = offset ch + scenes * multiplier + channel, total 15 scenes
|  | 48 | [14 empty] | 2 | b0 | Scene multiplier | 0=8 channels, 1 = 16 channels
49
|  | 50 | [14 empty] | 3 |  | Channels to set, 1 bit per channel
|  | 51 | [14 empty] | 4 |  | Offset channel | 0-256
|  | 52 | [14 empty] | 5..x |  | Value (for each bit set in byte 2)
|  | 53 | [14 empty] | DMX Multi Scenes/ Multi ch / univ
|  | 54 | [14 empty] | 1 | b7~b0 | Scenes | 1 bit per scene, channel = multiplier * bit number
|  | 55 | [14 empty] | 2 | b7~b4 | Scenes part 2 | Ch = offset ch + scenes * multiplier + channel, total 11 scenes
|  | 56 | [14 empty] | 2 | b5~b2 | Offset channel MSB | 0=8 channels, 1 = 16 channels
|  | 57 | [14 empty] | 2 | b0 | Scene multiplier | 0=8 channels, 1 = 16 channels
|  | 58 | [14 empty] | 3 |  | Channels to set, 1 bit per channel
|  | 59 | [14 empty] | 4 |  | Offset channel LSB | 12 bits total: 4096 channels
|  | 60 | [14 empty] | 5..x |  | Value (for each bit set in byte 2)
61
|  | 62 | [14 empty] | Instruction Name: |  | Send (0101)
|  | 63 | [14 empty] | Meaning |  | Send command
64
|  | 65 | [14 empty] | Byte | Bits | Meaning | Values
|  | 66 | [14 empty] | 0 | b7~b4 | Instruction Category ID | 0101
|  | 67 | [14 empty] | 0 | b3 | Delayed | 0=No, 1=Yes
|  | 68 | [14 empty] | 0 | b2~b0 | Reserved | 000
69
|  | 70 | [14 empty] | Delayed=Yes
|  | 71 | [14 empty] | 1, 2 |  | Delay in ms | 0-65535
72
73
|  | 74 | [14 empty] | Instruction Name: |  | Trigger (0110)
75
|  | 76 | [14 empty] | Byte | Bits | Meaning | Values
|  | 77 | [14 empty] | 0 | b7 | Enable/Disable | 1/0
|  | 78 | [14 empty] | 0/1 | b6~b0, byte 1 | 15 bits: Index of trigger | 0-32767
79
80
81
82
83
84
85
86
87
88
89
90
91
92
93
94
95
96
97
98
99
100
101
102
103
104
105
106
107
108
109
110
111
112
113
114
115
116
117
118
119
120
121
122
123
124
125
126
127
128
129
130
131
132
133
134
135
136
137
138
139
140
141
142
143
144
145
146
147
148
149
150
151
152
153
154
155
156
157
158
159
160
161
162
163
164
165
166
167
168
169
170
171
172
173
174
175
176
177
178
179
180
181
182
183
184
185
186
187
188
189
190
191
192
193
194
195
196
197
198
199
200
201
202
203
204
205
206
207
208
209
210
211
212
213
214
215

## DMX
Table | Column offset | DMX Setups
Setups | D
Coincidental DMX Setup
|  | Type | Location | # Channels | Alignment | Amount | Total channels | # 8 ch Scenes
|  | LED Par | Left Front | 7 | 8 | 4 | 32 | 4
|  | LED Par | Right Front | 7 | 8 | 4 | 32 | 4
|  | Floor Par | Drums | 7 | 8 | 2 | 16 | 2
|  | Floor Par | Synth | 7 | 8 | 2 | 16 | 2
|  | Stage Boxes | Front | 7 | 8 | 2 | 16 | 2
|  | LED Bar | Back | 12 | 16 | 1 | 16 | 2
|  | Haze Machine | Front | 1 | 8 | 1 | 8 | 1
[7 empty] | 0 | 0
[7 empty] | 0 | 0
[7 empty] | 0 | 0
[7 empty] | 0 | 0
[7 empty] | 0 | 0
[7 empty] | 0 | 0
|  | Total |  |  |  |  | 136 | 17
Extended Coincidental DMX Setup
|  | Type | Location | # Channels | Alignment | Amount | Total channels | # 8 ch Scenes
|  | LED Par | Left Front | 7 | 8 | 4 | 32 | 4
|  | LED Par | Right Front | 7 | 8 | 4 | 32 | 4
|  | Floor Par | Drums | 7 | 8 | 2 | 16 | 2
|  | Floor Par | Synth | 7 | 8 | 2 | 16 | 2
|  | Stage Boxes | Front | 7 | 8 | 2 | 16 | 2
|  | LED Bar | Back | 12 | 16 | 1 | 16 | 2
|  | Haze Machine | Front | 1 | 8 | 1 | 8 | 1
|  | LED Par | Back | 7 | 8 | 4 | 32 | 4
|  | LED Bar | Back | 12 | 16 | 1 | 16 | 2
|  | Laser | Back | 8 | 8 | 1 | 8 | 1
[7 empty] | 0 | 0
[7 empty] | 0 | 0
[7 empty] | 0 | 0
|  | Total |  |  |  |  | 192 | 24
Outrageous setup
|  | Type | Location | # Channels | Alignment | Amount | Total channels | # 8 ch Scenes
|  | LED Par | Left Front | 7 | 8 | 12 | 96 | 12
|  | LED Par | Right Front | 7 | 8 | 12 | 96 | 12
|  | Floor Par | Drums | 7 | 8 | 4 | 32 | 4
|  | Floor Par | Synth | 7 | 8 | 4 | 32 | 4
|  | Stage Boxes | Front | 7 | 8 | 2 | 16 | 2
|  | LED Bar | Back | 12 | 16 | 16 | 256 | 32
|  | Haze Machine | Front | 1 | 8 | 2 | 16 | 2
|  | LED Par | Left side | 7 | 8 | 8 | 64 | 8
|  | LED Par | Right side | 7 | 8 | 8 | 64 | 8
|  | LED Par | Center | 7 | 8 | 8 | 64 | 8
[7 empty] | 0 | 0
|  | LED Par | Back | 7 | 8 | 16 | 128 | 16
|  | LED Bar | Back | 12 | 16 | 0 | 0 | 0
|  | Laser | Back | 8 | 8 | 4 | 32 | 4
|  | Gobos | Back | 12 | 12 | 8 | 96 | 12
|  | Gobos | Front | 12 | 12 | 8 | 96 | 12
|  | Strobes | Back | 8 | 8 | 4 | 32 | 4
|  | Total |  |  |  |  | 1120 | 140

## Pl
Planning
Mestra | CAN
Mestra | Read SD / file format
Mestra | Create test file
Mestra | MIDI
Components | Solder | 4x TJA
Components | Solder | 3x STM32F103C8T6
Components | Solder | Gyroscope ?
Components | Solder | 2x RJ45
Components | Solder

## Li
Table | Start Column | Lights Consumption |  |  |  | Lights Cost
Light Consumption | D
Lights Cost | I | Item | Cons. | Amount | Total | Item | Properties | Price per Unit | Amount | Total Price | Remarks
|  | Led Bar | 100 | 1 | 100 | Light
|  | PAR | 36 | 8 | 288 | DMX kabel | 3m | 7 | 1 | 7 | Mixer to Stand
|  | Smoke | 400 | 2 | 800 | DMX kabels | 1 m | 3.38 | 8 | 27.04 | Par to Par, 2 for led bar
|  | Mixer | 5 | 1 | 5 | DMX kabels | 10 m | 14.25 | 1 | 14.25 | Stand to Stand
|  | Total |  |  | 1193 | Power socket | 5 m, 4, 5 sockets | 15 | 2 | 30
[6 empty] | LED Bar 1m |  | 90 | 1 | 90
[6 empty] | LED Pars | 36W | 10.2 | 8 | 81.6
[6 empty] | Light stands |  | 44 | 2 | 88
[6 empty] | Crate |  | 20 | 1 | 20
[6 empty] | LED |  | 10.2 | 1 | 10.2
[6 empty] | Cable | 5m | 8 | 1 | 8
[6 empty] | Total Light |  |  |  | 376.09
Smoke
[6 empty] | Smoke |  | 75 | 2 | 150
[6 empty] | Smoke DMX | 10m | 14.25 | 2 | 28.5
[6 empty] | Power socket | 5m | 7 | 2 | 14
[6 empty] | Total Smoke |  |  |  | 192.5
[6 empty] | Light |  |  |  | 376.09
[6 empty] | Smoke |  |  |  | 192.5
[6 empty] | Total |  |  |  | 568.59
Pro snake TDP-3
Pro snake TPD-3 x FM
[6 empty] | Length |  | Price pp | Amount | Total Cost | Total Length
[6 empty] | 20 |  | 17.3 |  | 0 | 0
[6 empty] | 15 |  | 15.3 |  | 0 | 0
[6 empty] | 10 |  | 9.2 | 4 | 36.8 | 40
[6 empty] | 5 |  | 7.3 |  | 0 | 0
[6 empty] | 3 |  |  |  | 0 | 0
[6 empty] | 2 |  | 4.33 | 1 | 4.33 | 2
[6 empty] | 1 |  | 3.77 | 3 | 11.31 | 3
[6 empty] | 0.5 |  | 3.66 | 0 | 0 | 0
[6 empty] | Total |  |  | 52.44 | 52.44 | 45
Pro snake TDP-3
Pro snake TPD-3 x FM
[6 empty] | Length |  | Price pp | Amount | Total Cost | Total Length
[6 empty] | 20 |  | 17.3 |  | 0 | 0
[6 empty] | 15 |  | 15.3 |  | 0 | 0
[6 empty] | 10 |  | 9.2 | 7 | 64.4 | 70
[6 empty] | 5 |  | 7.3 | 0 | 0 | 0
[6 empty] | 3 |  |  |  | 0 | 0
[6 empty] | 2 |  | 4.33 | 4 | 17.32 | 8
[6 empty] | 1 |  | 3.77 | 6 | 22.62 | 6
[6 empty] | 0.5 |  | 3.66 | 0 | 0 | 0
[6 empty] | Total |  |  | 17 | 104.34 | 84
Big stage distances
[6 empty] | From | To | Length needed
[6 empty] | Synth | Back |  | 10
[6 empty] | Back | Mark |  | 10
[6 empty] | Mark | Stage box 1 |  | 10
[6 empty] | Stage box | Front 1 |  | 10
[6 empty] | Front | Smoke |  | 10
[6 empty] | Smoke | Stage box 2 |  | 10
[6 empty] | Stage box 2 | Front 2 |  | 10